## Calculations
Polygonal Helical Loop Inductance
(For loops with 3, 4, 6, or 8 sides)			Password = “helix”

Wire Gauge (AWG)	24	0.51	mm
Turns N	10.17
Mean Side Length s	35.6	cm		2ro	71.2
Winding Length b	5.08	cm
Winding Pitch p	5.5	mm
Polygon sides v	6	(3, 4, 6 or 8)		Current Sheet Formulae
				N	L
Refer to diagram sheet for explanation of above terms				3	58.56
				4	89.94

Total Wire Length	21.72	m		6	146.48
c	299792458	m/s
Wavelength	43.45	m		8	200.63
SRF (approx.)	6900.31	kHz		(ref 1)

L (uncorrected)	146.48

Wire Corrections
Self Inductance – Ks	-1.82
Mutual Inductance – Km	0.27	(ref 2)
Total correction Factor	-1.55
Inductance Correction - ∆L	-6.75

Actual Inductance – L	153.23	µH

References
1	Short polygonal coil current sheet formulas by F. W. Grover, US Nat. Bureau of Standards
2	Rosa's mutual inductance correction factor, fitted function by D. W. Knight, G3YNH