## Calculations
Polygonal Spiral Loop Inductance
(For loops with 3, 4, 6, or 8 sides)
Wire Gauge (AWG) | 24 | 0.51056 | mm
Turns N | 10.17
Mean Side Length s | 35.6 | cm
Winding Depth b | 5.08 | cm
Winding Pitch p | 5.5 | mm
Polygon sides v | 6 | (3, 4, 6 or 8) |  | Current Sheet Formulae
|  |  |  | N | L
Refer to diagram sheet for explanation of above terms |  |  |  | 3 | 46.5693
|  |  |  | 4 | 79.5596
Total Wire Length | 21.7231 | m |  | 6 | 146.0834
c | 299792458 | m/s
Wavelength | 43.4462 | m |  | 8 | 215.9023
SRF (approx.) | 6900.3085 | kHz |  | (ref 1)
L (uncorrected) | 146.0834
Wire Corrections
Self Inductance – Ks | -1.8201
Mutual Inductance – Km | 0.26733 | (ref 2)
Total correction Factor | -1.5528
Inductance Correction - ∆L | -6.7464
Actual Inductance – L | 152.8298 | µH
References
1 | Spiral loop current sheet formulas by F. W. Grover, US Nat. Bureau of Standards
2 | Rosa's mutual inductance correction factor, fitted function by D. W. Knight, G3YNH